## conqc
Characteristic.Name | Qccalc | prec_A | prec_B | acc_A | acc_B | Source | Result.Unit
Algae, blue-green (phylum cyanophyta) density | AbsDiff | 1.4 | 2.8 | 0.7 | 1.4 | DEQ20-LAB-0021-SOP | RFU
Algae, blue-green (phylum cyanophyta) density | PerDiff | 0.3 | 0.4 | 0.1 | 0.2 | DEQ20-LAB-0021-SOP | RFU
Chlorophyll a | AbsDiff | 0.6 | 1.2 | 0.3 | 0.6 | DEQ20-LAB-0021-SOP | RFU
Chlorophyll a | PerDiff | 0.3 | 0.4 | 0.1 | 0.2 | DEQ20-LAB-0021-SOP | RFU
Chlorophyll a (probe relative fluorescence) | AbsDiff | 0.6 | 1.2 | 0.3 | 0.6 | DEQ20-LAB-0021-SOP | RFU
Chlorophyll a (probe relative fluorescence) | PerDiff | 0.3 | 0.4 | 0.1 | 0.2 | DEQ20-LAB-0021-SOP | RFU
Conductivity | PerDiff | 0.1001 | 0.1501 | 0.0701 | 0.1001 | DEQ04-LAB-0003-QAG Version 5.0 | uS/cm
Depth | AbsDiff | NA | NA | NA | NA | NA | m
Dissolved oxygen (DO) | AbsDiff | 0.301 | 1.001 | 0.301 | 1.001 | DEQ04-LAB-0003-QAG Version 5.0 | mg/l
Dissolved oxygen saturation | AbsDiff | NA | NA | NA | NA | NA | %
Flow | PerDiff | 0.0501 | NA | 0.0501 | NA | DEQ03-LAB-0036-SOP Verson 3.2 Chapter 4 p. 43 | cfs
pH | AbsDiff | 0.301 | 0.501 | 0.201 | 0.501 | DEQ04-LAB-0003-QAG Version 5.0 | SU
Phycocyanin (probe relative fluorescence) | AbsDiff | 1.4 | 2.8 | 0.7 | 1.4 | DEQ20-LAB-0021-SOP | RFU
Phycocyanin (probe relative fluorescence) | PerDiff | 0.3 | 0.4 | 0.1 | 0.2 | DEQ20-LAB-0021-SOP | RFU
Salinity | PerDiff | 0.1001 | 0.1501 | 0.0701 | 0.1001 | DEQ04-LAB-0003-QAG Version 5.0 | ppth
Temperature, air | AbsDiff | 0.501 | 2.01 | 0.501 | 1.001 | DEQ04-LAB-0003-QAG Version 5.0 | deg C
Temperature, water | AbsDiff | 0.501 | 2.01 | 0.501 | 1.001 | DEQ04-LAB-0003-QAG Version 5.0 | deg C
Turbidity | AbsDiff | 3 | 4 | NA | NA | DEQ04-LAB-0003-QAG Version 5.0 | NTU
Turbidity | PerDiff | 0.2001 | 0.3001 | 0.1001 | 0.3001 | DEQ04-LAB-0003-QAG Version 5.0 | NTU